## List of Gages and Simulators
Datum Simulators | Fixturing Aids | Gages
Surface Plate | Clamps | Caliper
Angle Block | Sine Bar | Micrometer
Pin Gages | Jack Screws | Height Gage
Ring Gages | Gage Pins | Thickness Gage
| Dowel Pins | Gage Pins
| Gage Blocks | Gage Blocks
| V Block | Dial Indicator
Comparator
Snap
Tallyrond
CMM
Surface Analyzer

## Baseplate
Datums
# | Name / Description | Degrees of Freedom Removed |  | Datum Simulator description |  | Is this a feature of size? | Why did you select this feature to be this datum?
|  | Translational | Rotational
1
2
3
4
GD&T controls applied
# | Description | Nominal Size | Total Tolerance | MMC (or Virtual Condition) | LMC | Gage | Datums Listed in FCF | Why did you apply this GD&T to this datum or feature? | Is this a feature of size? | What does the tolerance zone look like?
1
2
3
4
5
6
7
8
9
10
Place Picture of drawing here
Note on E40: Reminder, Virtual Condition is how big a pin can act or how small a hole can act when considering it's MMC size and Position.

## Frame
Datums
# | Name / Description | Degrees of Freedom Removed |  | Datum Simulator description |  | Is this a feature of size? | Why did you select this feature to be this datum?
|  | Translational | Rotational
1 | B - screw hole | 2 | 2 | thread gage |  | yes | precise distance to other screw hole
2 | A - bottom face | 1 | 2 | angle block or surface plate on flat face of part |  | no | important distance to baseplate
3 | C - front face | 1 | 2 | angle block or surface plate on flat face of part |  | no | enforce perpendicularity to face
4 | D - side face | 1 | 2 | angle block or surface plate on flat face of part |  | no | precise distances between holes
GD&T controls applied | [7 empty] | Degrees of Freedom Removed
# | Description | Nominal Size | Total Tolerance | MMC (or Virtual Condition) | LMC | Gage | Datums Listed in FCF | Translational | Rotational | Why did you apply this GD&T to this datum or feature? |  | Is this a feature of size? | What does the tolerance zone look like?
1 | Oil Embedded Flange Hole Position relative to A | 2 | 0.002 | 0.37425 | NA | Gage pin + Height Gage, or a functional gage with a pin in the hole and the extension of the pin must fit in a slot | C ,A | 2 | 3 | the vertical height of this hole affects the angles at which the cylinder opens and closes its air hole. |  | no, it is the void at the center of a hole. | a rectangular prism 0.1 in (horizontal) x 0.002 in (vertical) x 0.5 in (thick), where the axis of the hole must be inside the volume.
2 | Oil Embedded Flange Hole Position relative to D | 3.5 | 0.1 | 0.27625 | NA | Gage pin + Height Gage, or a functional gage with a pin in the hole and the extension of the pin must fit in a slot | C, D | 2 | 3 | the horizontal position of this hole affects the depth to which the piston moves during a stroke, and there is a lot of wiggle room available in the assembly for the depth to vary, so it has a large tolerance |  | no, it is the void at the center of a hole.
3 | Oil Embedded Flange Hole Size | 0.377 | 0.00135 | 0.37625 | 0.3749 | go/nogo | NA |  |  | NA |  | yes, it's the size of a hole | The Size of the feature cannot be any bigger than MMC and no smaller than Min.
4 | Cylinder Air Exhaust Hole Size | 0.159 | 0.005 | 0.154 | 0.164 | go/nogo | NA |  |  | NA |  | yes, it's the size of a hole | The Size of the feature cannot be any bigger than MMC and no smaller than Min.
5 | Cylinder Air Exhaust Hole Position | .5, 1, 2.1 | 0.005 | 0.149 | NA | Gage pin + Height gage | C, D, A | 3 | 3 | The position of this hole affects when the exhaust occurs and how long it lasts. The hole does not need to be perpendicular to datum C, it could even be parallel and the vent will still work. |  | no, it is the void at the center of a hole. | The axis of the feature must fall within a circular tolerance zone with a diameter of 0.005 on the surface opposite datum C (because of the (P) 0 ). The zone will be located relative to the Datums by the basic dimensions.
6 | Pressurized Air Intake Threaded Hole Size | NA (threaded) | NA (threaded) | NA | NA | thread gage | NA |  |  | NA |  | yes, it's the size of a hole | the shape of thread gage must fit inside the threaded hole and not wiggle too much
7 | Pressurized Air Intake Threaded Hole Position | .5, 1, 1.9 | 0.002 | NA | NA | thread gage + height gage | C, D, A | 3 | 3 | The position of this threaded hole affects the position of the part that goes inside the hole, which has another hole inside it, and the position of that hole controls when the air intake occurs and how long it lasts. |  | no, it is the void at the center of a hole. | The axis of the feature must fall within a circular tolerance zone with a diameter of 0.002 on the surface opposite datum C (because of the (P) 0 ). The zone will be located relative to the Datums by the basic dimensions.
8 | Cylinder Air Exhaust Hole Paralellism | NA | 0.05 | NA | NA | gage pin + dial indicator | A, C | 1 | 2 | The vertical angle of this hole affects the vertical ovalness of the end of the hole, which needs to be controlled to affect the range along the vertical axis where exhausting can occur. |  | no, it is a single surface | the space between two parallel planes, perpendicular to datum C and parallel to datum A, 0.05 in apart, the 0.5 in long axis of this hole must be between them
9 | Pressurized Air Intake Threaded Hole Parallellism | NA | 0.05 | NA | NA | thread gage + dial indicator | A, C | 1 | 2 | The vertical angle of this hole affects the vertical ovalness of the end of the hole, which needs to be controlled to affect the range along the vertical axis where exhausting can occur. |  | no, it is a single surface | the space between two parallel planes, perpendicular to datum C and parallel to datum A, 0.05 in apart, the 0.5 in long axis of this hole must be between them
10 | hole for cylinder bolt size | 0.1935 | -0.0057 | 0.195 | 0.2007 | go/nogo | NA |  |  | RC9 because the bolt size varies so much |  | yes, it's the size of a hole | go-nogo, or just push the bolt into the hole to make sure it fits and doesn't wiggle
11 | hole for cylinder bolt position | .5, 1, 2.0 | 0.002 | 0.193 | NA | thread gage + height gage | C, D, A | 3 | 3 | The position of this hole affects the alignment with the two airflow holes, which affects the timing of the intake and exhaust |  | no, it is the void at the center of a hole. | The axis of the feature must fall within a circular tolerance zone with a diameter of 0.002 on the surface opposite datum C (because of the (P) 0 ). The zone will be located relative to the Datums by the basic dimensions.
12 | Bottom face perpendicularity to C | NA | 0.05 | NA | NA | dial indicator | C | 1 | 2 | I think that the maximum tilt side-to-side of the assembly relative to the base is about 5.7 degrees (tan(5.7) = .1) |  | no, it is a surface. | two planes both perpendicular to datum C
13 | Bottom face perpendicularity to D | NA | 0.15 | NA | NA | dial indicator | C | 1 | 2 | I think that the maximum tilt back-and-forth of the assembly relative to the base is about 1.72 degrees (tan(1.72) = .03) |  | no, it is a surface. | two planes both perpendicular to datum D
14 | Paralellness of surface oposite datum C | NA | 0.001 | NA | NA | dial indicator | C | 1 | 2 | The two air holes rely on this surface and they need to be really precise, so this surface needs to be parallel. Also, it needs to be really flat so that the cylinder can slide against it. |  | no, it is a surface. | two places parallel to datum C
15 | Threaded hole for baseplate bolt size | NA (threaded) | NA (threaded) | NA | NA | thread gage | NA |  |  | NA | 0 | yes, it's the size of a hole | the shape of thread gage must fit inside the threaded hole and not wiggle too much
16 | Threaded hole for baseplate bolt position to C | 0.25 | 0.05 | NA | NA | thread gage + height gage | C | 1 | 2 | this is the maximum distance the hole can be translated without penetrating the two big faces of the part |  | no, it is the void at the center of a hole. | a rectangular prism 0.2 in (horizontal) x 0.05 in (vertical) x 0.5 in (projected) projected down from the surface of the hole, where the axis of the hole must be inside the prism.
17 | Threaded hole for baseplate bolt position to C, D | 0.75, 4.25 | 0.2 | NA | NA | thread gage + height gage | C, D | 2 | 3 | this is the maximum distance the hole can be translated without penetrating the two side faces of the part |  | no, it is the void at the center of a hole.
18 | Threaded hole for baseplate bolt position to B | 3.5 | 0.002 | NA | NA | two thread gages + calipers | B | 2 | 2 | the distance between the two holes needs to be really precise |  | no, it is the void at the center of a hole. | two concentric cylinders around datum B, both cylinders projected out of the surface 0.5 in, the inner cylinder is 3.498 in diameter and the outer cylinder is 3.502 in diameter, and the axis needs to pass through the volume between the cylinders
19 | Threaded hole for baseplate bolt perpendicularity to C, D | NA | 0.002 | NA | NA | thread gage + height gage | C, D | 2 | 3 | the distance between the two holes needs to stay precise along the whole projected length |  | no, it is the void at the center of a hole. | a cylinder centered on the true position of the hole, perpendicular to datums C and D, projected 0.5 in from the surface, and the axis of the hole needs to go through the whole length of the cylinder.
Note on E40: Reminder, Virtual Condition is how big a pin can act or how small a hole can act when considering it's MMC size and Position.

## Example
Datums
# | Name / Description | Degrees of Freedom Removed |  | Datum Simulator description |  | Is this a feature of size? | Why did you select this feature to be this datum?
|  | Translational | Rotational
1 | Datum A | 1 | 2 | Two angle blocks positioned so Datum A will contact each of them. |  | No -- it is a surface | This surface sits on the base and orients the part in space.
2 | Datum B | 1 | 1 | Same angle blocks used above, positioned so they also contact both sides of Datum B. |  | Yes | This feature stops the part from moving side to side and rotating.
3 | Datum C | 1 | 0 | An additional angle block positioned to contact the Datum C feature. |  | No -- it is a surface | This surface does not remove a DOF in the assembly but it is the surface that contacts the part.
GD&T controls applied
# | Description | Nominal Size | Total Tolerance | MMC (or Virtual Condition) | LMC | Gage | Datums Listed in FCF | Why did you apply this GD&T to this datum or feature? | Is this a feature of size? | What does the tolerance zone look like?
1 | Datum A Flatness | NA | 0.005 | NA | NA | Dial Indicator | 0 | This surface sits on the flats of the base and needs to make good contact so it stays level. | No -- it is a surface | The surface should fall between two parallel planes .005" apart.
2 | Datum B Size | 1.2485 | 0.001 | 1.249 | 1.248 | Calipers | 0 | NA | Yes | The Size of the feature cannot be any bigger than MMC and no smaller than Min.
3 | Datum B Perpendicularity | NA | 0.005 | 1.254 | NA | Dial Indicator | 1 | This feature mates with the slot in the base. If it tips too much it will keep Datum A from full contact with its mating surface. | Yes | The derived median plane of the feature must fall between two parallel planes that are .005" apart and perpendicular to datum A.
4 | Datum C Perpendicularity | NA | 0.005 | NA | NA | Dial Indicator | 2 | If it is not perpendicular to Datums A & B it will not properly contact the material being clamped. | No -- it is a surface | The surface should fall between two parallel planes that are .005" apart and perpendicular to Datums A and B.
5 | Size of the hole that the screw mates with | 0.75 | 0.01 | 0.745 | 0.755 | Gage Pin | 0 | NA | Yes | The Size of the feature cannot be any bigger than MMC and no smaller than Min.
6 | Position of the hole that mates with the screw | NA | 0.015 | 0.73 | NA | Gage Pin & Dial Indicator | 2 | The screw mates with this hole, so its location is important to ensure the components will assemble. | Yes | The axis of the feature must fall within a cylindrical tolerance zone with a diameter of 0.015. The zone will be located relative to the Datums by the basic dimensions.
7 | Position of the top, front, bottom, side, etc surfaces | NA | 0.01 | NA | NA | Height Gage | 3 | To control the length, width, and height of the outside of the part. | No -- they are surfaces | The tolerance zones for each of these features are two planes offset from the nominal locations by half the amoung of tolerance given in the FCF (Feature Control Frame).
8
9
10
1
2
3
4
5v
6
Note on E39: Reminder, Virtual Condition is how big a pin can act or how small a hole can act when considering it's MMC size and Position.