## List of Gages and Simulators
Datum Simulators | Fixturing Aids | Gages
Surface Plate | Clamps | Caliper
Angle Block | Sine Bar | Micrometer
Pin Gages | Jack Screws | Height Gage
Ring Gages | Gage Pins | Thickness Gage
| Dowel Pins | Gage Pins
| Gage Blocks | Gage Blocks
| V Block | Dial Indicator
Comparator
Snap
Tallyrond
CMM
Surface Analyzer

## Baseplate
Datums
# | Name / Description | Degrees of Freedom Removed |  | Datum Simulator description |  | Is this a feature of size? | Why did you select this feature to be this datum?
|  | Translational | Rotational
1 | C -top face | 1 | 2 | angle plate or surface plate |  | no, it's a surface | keep things perpendicular to the face
2 | B - hole | 2 | 1 | pin gage |  | yes | measure distances between the holes with datum help, but making sure things are perpendicular to B
3 | D - side face | 1 | 1 | angle plate or surface plate |  | no, it's a surface | locate the holes on the plate
4 | E - side face | 1 | 0 | angle plate or surface plate |  | no, it's a surface | locate the holes on the plate
GD&T controls applied
# | Description | Nominal Size | Total Tolerance | MMC (or Virtual Condition) | LMC | Gage | Datums Listed in FCF | Why did you apply this GD&T to this datum or feature? | Is this a feature of size? | What does the tolerance zone look like?
1 | Hole and countersink size and depth | 0.201 | 0.005 | 0.196 | 0.206 | go-nogo | NA | NA | yes | two cylinders, and the hole surface needs to be between them
2 | Hole position relative to C and B | NA | 0.002 | 0.194 | NA | functional gage with two pins | C, B | the screws need to fit relative to eachother into the holes | no | two parallel planes located by basic dimension (3.5), the hole needs to be between the planes
3 | Hole perpendicularity | NA | 0.002 | 0.194 | NA | functional gage with two pins | C | the screws need to fit relative to eachother into the holes, also the screws need to hole the frame upright | no | a narrow cylinder and the axis of the hole must pass through the ends of the cylinder
4 | hole position relative to C, D, and E | NA | 0.1 | 0.096 | NA | pin gage and calipers | C, D, E | the position of the hole should be about right so it looks neat. | no, it is the void at the center of a hole. | a cylinder positioned by basic dimensions inside the plate, and the hole's axis should be inside the cylinder.
5 | flatness on Datum C | NA | 0.05 | NA | NA | dial indicator, 3 conical jacks | none | C should be flat to not tilt the screws too much | no, it's a surface | two parallel planes with the surface between them.
6 | parallelism opposite datum C | NA | 0.2 | NA | NA | dial indicator | C | the base should be flat compared to the datum to keep the air engine upright | no, it's a surface | two parallel planes parallel to C with the surface between them
7
8
9
10
Note on E40: Reminder, Virtual Condition is how big a pin can act or how small a hole can act when considering it's MMC size and Position.

## Frame
Datums
# | Name / Description | Degrees of Freedom Removed |  | Datum Simulator description |  | Is this a feature of size? | Why did you select this feature to be this datum?
|  | Translational | Rotational
1 | B - screw hole | 2 | 2 | thread gage |  | yes | precise distance to other screw hole
2 | A - bottom face | 1 | 2 | angle block or surface plate on flat face of part |  | no | important distance to baseplate
3 | C - front face | 1 | 2 | angle block or surface plate on flat face of part |  | no | enforce perpendicularity to face
4 | D - side face | 1 | 2 | angle block or surface plate on flat face of part |  | no | precise distances between holes
GD&T controls applied | [7 empty] | Degrees of Freedom Removed
# | Description | Nominal Size | Total Tolerance | MMC (or Virtual Condition) | LMC | Gage | Datums Listed in FCF | Translational | Rotational | Why did you apply this GD&T to this datum or feature? |  | Is this a feature of size? | What does the tolerance zone look like?
1 | Oil Embedded Flange Hole Position relative to A | 2 | 0.002 | 0.37425 | NA | Gage pin + Height Gage, or a functional gage with a pin in the hole and the extension of the pin must fit in a slot | C ,A | 2 | 3 | the vertical height of this hole affects the angles at which the cylinder opens and closes its air hole. |  | no, it is the void at the center of a hole. | a rectangular prism 0.1 in (horizontal) x 0.002 in (vertical) x 0.5 in (thick), where the axis of the hole must be inside the volume.
2 | Oil Embedded Flange Hole Position relative to D | 3.5 | 0.1 | 0.27625 | NA | Gage pin + Height Gage, or a functional gage with a pin in the hole and the extension of the pin must fit in a slot | C, D | 2 | 3 | the horizontal position of this hole affects the depth to which the piston moves during a stroke, and there is a lot of wiggle room available in the assembly for the depth to vary, so it has a large tolerance |  | no, it is the void at the center of a hole.
3 | Oil Embedded Flange Hole Size | 0.377 | 0.00135 | 0.37625 | 0.3749 | go/nogo | NA |  |  | NA |  | yes, it's the size of a hole | The Size of the feature cannot be any bigger than MMC and no smaller than Min.
4 | Cylinder Air Exhaust Hole Size | 0.159 | 0.005 | 0.154 | 0.164 | go/nogo | NA |  |  | NA |  | yes, it's the size of a hole | The Size of the feature cannot be any bigger than MMC and no smaller than Min.
5 | Cylinder Air Exhaust Hole Position | .5, 1, 2.1 | 0.005 | 0.149 | NA | Gage pin + Height gage | C, D, A | 3 | 3 | The position of this hole affects when the exhaust occurs and how long it lasts. The hole does not need to be perpendicular to datum C, it could even be parallel and the vent will still work. |  | no, it is the void at the center of a hole. | The axis of the feature must fall within a circular tolerance zone with a diameter of 0.005 on the surface opposite datum C (because of the (P) 0 ). The zone will be located relative to the Datums by the basic dimensions.
6 | Pressurized Air Intake Threaded Hole Size | NA (threaded) | NA (threaded) | NA | NA | thread gage | NA |  |  | NA |  | yes, it's the size of a hole | the shape of thread gage must fit inside the threaded hole and not wiggle too much
7 | Pressurized Air Intake Threaded Hole Position | .5, 1, 1.9 | 0.002 | NA | NA | thread gage + height gage | C, D, A | 3 | 3 | The position of this threaded hole affects the position of the part that goes inside the hole, which has another hole inside it, and the position of that hole controls when the air intake occurs and how long it lasts. |  | no, it is the void at the center of a hole. | The axis of the feature must fall within a circular tolerance zone with a diameter of 0.002 on the surface opposite datum C (because of the (P) 0 ). The zone will be located relative to the Datums by the basic dimensions.
8 | Cylinder Air Exhaust Hole Paralellism | NA | 0.05 | NA | NA | gage pin + dial indicator | A, C | 1 | 2 | The vertical angle of this hole affects the vertical ovalness of the end of the hole, which needs to be controlled to affect the range along the vertical axis where exhausting can occur. |  | no, it is a single surface | the space between two parallel planes, perpendicular to datum C and parallel to datum A, 0.05 in apart, the 0.5 in long axis of this hole must be between them
9 | Pressurized Air Intake Threaded Hole Parallellism | NA | 0.05 | NA | NA | thread gage + dial indicator | A, C | 1 | 2 | The vertical angle of this hole affects the vertical ovalness of the end of the hole, which needs to be controlled to affect the range along the vertical axis where exhausting can occur. |  | no, it is a single surface | the space between two parallel planes, perpendicular to datum C and parallel to datum A, 0.05 in apart, the 0.5 in long axis of this hole must be between them
10 | hole for cylinder bolt size | 0.1935 | -0.0057 | 0.195 | 0.2007 | go/nogo | NA |  |  | RC9 because the bolt size varies so much |  | yes, it's the size of a hole | go-nogo, or just push the bolt into the hole to make sure it fits and doesn't wiggle
11 | hole for cylinder bolt position | .5, 1, 2.0 | 0.002 | 0.193 | NA | thread gage + height gage | C, D, A | 3 | 3 | The position of this hole affects the alignment with the two airflow holes, which affects the timing of the intake and exhaust |  | no, it is the void at the center of a hole. | The axis of the feature must fall within a circular tolerance zone with a diameter of 0.002 on the surface opposite datum C (because of the (P) 0 ). The zone will be located relative to the Datums by the basic dimensions.
12 | Bottom face perpendicularity to C | NA | 0.05 | NA | NA | dial indicator | C | 1 | 2 | I think that the maximum tilt side-to-side of the assembly relative to the base is about 5.7 degrees (tan(5.7) = .1) |  | no, it is a surface. | two planes both perpendicular to datum C
13 | Bottom face perpendicularity to D | NA | 0.15 | NA | NA | dial indicator | C | 1 | 2 | I think that the maximum tilt back-and-forth of the assembly relative to the base is about 1.72 degrees (tan(1.72) = .03) |  | no, it is a surface. | two planes both perpendicular to datum D
14 | Paralellness of surface oposite datum C | NA | 0.001 | NA | NA | dial indicator | C | 1 | 2 | The two air holes rely on this surface and they need to be really precise, so this surface needs to be parallel. Also, it needs to be really flat so that the cylinder can slide against it. |  | no, it is a surface. | two places parallel to datum C
15 | Threaded hole for baseplate bolt size | NA (threaded) | NA (threaded) | NA | NA | thread gage | NA |  |  | NA | 0 | yes, it's the size of a hole | the shape of thread gage must fit inside the threaded hole and not wiggle too much
16 | Threaded hole for baseplate bolt position to C | 0.25 | 0.05 | NA | NA | thread gage + height gage | C | 1 | 2 | this is the maximum distance the hole can be translated without penetrating the two big faces of the part |  | no, it is the void at the center of a hole. | a rectangular prism 0.2 in (horizontal) x 0.05 in (vertical) x 0.5 in (projected) projected down from the surface of the hole, where the axis of the hole must be inside the prism.
17 | Threaded hole for baseplate bolt position to C, D | 0.75, 4.25 | 0.2 | NA | NA | thread gage + height gage | C, D | 2 | 3 | this is the maximum distance the hole can be translated without penetrating the two side faces of the part |  | no, it is the void at the center of a hole.
18 | Threaded hole for baseplate bolt position to B | 3.5 | 0.002 | NA | NA | two thread gages + calipers | B | 2 | 2 | the distance between the two holes needs to be really precise |  | no, it is the void at the center of a hole. | two concentric cylinders around datum B, both cylinders projected out of the surface 0.5 in, the inner cylinder is 3.498 in diameter and the outer cylinder is 3.502 in diameter, and the axis needs to pass through the volume between the cylinders
19 | Threaded hole for baseplate bolt perpendicularity to C, D | NA | 0.002 | NA | NA | thread gage + height gage | C, D | 2 | 3 | the distance between the two holes needs to stay precise along the whole projected length |  | no, it is the void at the center of a hole. | a cylinder centered on the true position of the hole, perpendicular to datums C and D, projected 0.5 in from the surface, and the axis of the hole needs to go through the whole length of the cylinder.
Note on E40: Reminder, Virtual Condition is how big a pin can act or how small a hole can act when considering it's MMC size and Position.